## soil_params
Variable Name | Dimension | Units | Type | Number of Values | Description
run_cell | [lat, lon] | N/A | int | 1 | 1 = Run Grid Cell, 0 = Do Not Run
gridcel | [lat, lon] | N/A | int | 1 | Grid cell number
lat | [lat, lon] | degrees | double | 1 | Latitude of grid cell
lon | [lat, lon] | degrees | double | 1 | Longitude of grid cell
infilt | [lat, lon] | N/A | double | 1 | Variable infiltration curve parameter (binfilt)
Ds | [lat, lon] | fraction | double | 1 | Fraction of Dsmax where non-linear baseflow begins
Dsmax | [lat, lon] | mm/day | double | 1 | Maximum velocity of baseflow
Ws | [lat, lon] | fraction | double | 1 | Fraction of maximum soil moisture where non-linear baseflow occurs
c | c | N/A | double | 1 | Exponent used in baseflow curve, normally set to 2
expt | [nlayer, lat, lon] | N/A | double | Nlayer | Exponent n (=3+2/lambda) in Campbell's eqn for hydraulic conductivity, HBH 5.6 (where lambda = soil pore size distribution parameter). Values should be > 3.0.
Ksat | [nlayer, lat, lon] | mm/day | double | Nlayer | Saturated hydrologic conductivity
phi_s | [nlayer, lat, lon] | mm/mm | double | Nlayer | Soil moisture diffusion parameter
init_moist | [nlayer, lat, lon] | mm | double | Nlayer | Initial layer moisture content
elev | [lat, lon] | m | double | 1 | Average elevation of grid cell
depth | [nlayer, lat, lon] | m | double | Nlayer | Thickness of each soil moisture layer
avg_T | [lat, lon] | C | double | 1 | Average soil temperature, used as the bottom boundary for soil heat flux solutions
dp | [lat, lon] | m | double | 1 | Soil thermal damping depth (depth at which soil temperature remains constant through the year, ~4 m)
bubble | [nlayer, lat, lon] | cm | double | 1 | Bubbling pressure of soil. Values should be >0.
quartz | [nlayer, lat, lon] | N/A | double | Nlayer | Quartz content of soil
bulk_density | [nlayer, lat, lon] | kg/m3 | double | Nlayer | Bulk density of soil layer
soil_density | [nlayer, lat, lon] | kg/m3 | double | Nlayer | Soil particle density, normally 2685 kg/m3
organic (optional) | [nlayer, lat, lon] | fraction | double | Nlayer | Fraction of soil layer that is organic. If ORGANIC_FRACT is TRUE in the global parameter file, this variable must be included in the soil parameter file. If ORGANIC_FRACT is FALSE then this variable must not appear in the soil parameter file. (release 4.1.2 and later)
bulk_dens_org (optional) | [nlayer, lat, lon] | kg/m3 | double | Nlayer | Bulk density of organic portion of soil. If ORGANIC_FRACT is TRUE in the global parameter file, this variable must be included in the soil parameter file. If ORGANIC_FRACT is FALSE then this variable must not appear in the soil parameter file. (release 4.1.2 and later)
soil_dens_org (optional) | [nlayer, lat, lon] | kg/m3 | double | Nlayer | Soil particle density of organic portion of soil, normally 1300 kg/m3. If ORGANIC_FRACT is TRUE in the global parameter file, this variable must be included in the soil parameter file. If ORGANIC_FRACT is FALSE then this variable must not appear in the soil parameter file. (release 4.1.2 and later)
off_gmt | [lat, lon] | hours | double | 1 | Time zone offset from GMT. This parameter determines how VIC interprets sub-daily time steps relative to the model start date and time. We have adopted the following convention for off_gmt: An off_gmt value of 0 indicates that the model start date/time is relative to Greenwich Mean Time (GMT). An off_gmt value of (grid_cell_longitude*24/360) indicates that the model start date/time is relative to local time. When outputting sub-daily results, VIC's output files are referenced to the model start date/time; therefore they are controlled by off_gmt (off_gmt=0 means VIC results are referenced to GMT; off_gmt=(grid_cell_longitude*24/360) means VIC results are referenced to local time). Daily supplied forcings are assumed to start/end at midnight in local time; the forcing start date/time is thus in local time. When VIC disaggregates daily forcings into sub-daily forcings, off_gmt will be used to determine the time lag between the start of the forcing's diurnal cycle and the start of the VIC simulation. Sub-daily supplied forcings are assumed to occur relative to the time zone indicated by off_gmt. Therefore, if VIC outputs these sub-daily forcings, they will occur at the exact same time of day as in the input files. Therefore, if mixing daily and sub-daily forcing inputs, it is important that any sub-daily forcing inputs be shifted as necessary to be in the time zone indicated by off_gmt.
Wcr_fract | [nlayer, lat, lon] | fraction | double | Nlayer | Fractional soil moisture content at the critical point (~70% of field capacity) (fraction of maximum moisture)
Wpwp_FRACT | [nlayer, lat, lon] | fraction | double | Nlayer | Fractional soil moisture content at the wilting point (fraction of maximum moisture)
rough | [lat, lon] | m | double | 1 | Surface roughness of bare soil
snow_rough | [lat, lon] | m | double | 1 | Surface roughness of snowpack
annual_prec | [lat, lon] | mm | double | 1 | Average annual precipitation
resid_moist | [nlayer, lat, lon] | fraction | double | Nlayer | Soil moisture layer residual moisture
fs_active | [lat, lon] | 1 or 0 | int | 1 | If set to 1, then frozen soil algorithm is activated for the grid cell. A 0 indicates that frozen soils are not computed even if soil temperatures fall below 0C.
frost_slope | [lat, lon] | C | double | 1 | Slope of uniform distribution of soil temperature (if SPATIAL_FROST == TRUE in the global parameter file).
max_snow_distrib_slope | [lat, lon] | m | double | 1 | Maximum slope of the snow depth distribution. This is only used if SPATIAL_SNOW == TRUE in the global parameter file. This parameter should be set to twice the spatial average snow depth at which coverage == 1.0. In other words, if we define depth_thresh to be the minimum spatial average snow depth below which coverage < 1.0, then max_snow_distrib_slope = 2depth_thresh. NOTE*: Partial snow coverage is only computed when the snow pack has started melting and thespatial average snow pack depth <= max_snow_distrib_slope/2. During the accumulation season, coverage is 1.0. Even after the pack has started melting anddepth <= max_snow_distrib_slope/2, new snowfall resets coverage to 1.0, and the previous partial coverage is stored. Coverage remains at 1.0 until the new snow has melted away, at which point the previous partial coverage is recovered.
July_Tavg | [lat, lon] | C | double | 1 | Average July air temperature, used for treeline computations (required if COMPUTE_TREELINE == TRUE in the global parameter file).

## elev_bands
Variable Name | Dimension | Units | Type | Number of Values | Description
cellnum | [lat, lon] | N/A | double | 1 | Grid cell number (should match numbers assigned in soil parameter file)
AreaFract | [snow_band, lat, lon] | fraction | double | SNOW_BAND | Fraction of grid cell covered by each elevation band. Sum of the fractions must equal 1.
elevation | [snow_band, lat, lon] | m | double | SNOW_BAND | Mean (or median) elevation of elevation band. This is used to compute the change in air temperature from the grid cell mean elevation.
Pfactor | [snow_band, lat, lon] | fraction | double | SNOW_BAND | Fraction of cell precipitation that falls on each elevation band. Total must equal 1. To ignore effects of elevation on precipitation, set these fractions equal to the area fractions.